## Sheet1
Chromatographic conditions | Content
Instrument | LC-2030C 3D-Plus
Method name | 5-75-100 ACN 28 min
Liquid phase column | Shim Pack GIST C18 150 cm x 4.6 mm
Mobile phase | A:0.1% Phosphoric acid water B:0.1% Acetonitrile phosphate
Column temperature | 30 ℃
Current Speed | 1.0 mL/min
Wavelength | 202 nm